## engines
manufacturer | engine_model | forklift_models | rated_power_kw | rated_power_rpm | max_torque_nm | max_torque_rpm | low_idle_rpm | high_idle_rpm | weight_kg | engine_type | cylinders | displacement_cc | oil_capacity_l | coolant_capacity_l | fuel_consumption | alternator | starter_motor_kw | emission_cert | aftertreatment
대한파워텍 | DP34T | HF250D-9, HF300D-9, HF330D-9 | 55.3 | 2200 | 270 | 1500 | 800 | 2400 | 305 | 전자식 | 4 | 3409 | 8.5 | 5.4 | 228 | 24V 45A | 3.2 | Tier 4 Final / Stage V | DOC + DPF
대한파워텍 | DP24E | HF180D-9, HF200D-9 | 41.3 | 2400 | 184.7 | 1500 | 780 | 2600 | 248 | 전자식 | 4 | 2392 | 6.7 | 4.5 | 235 | 12V 60A | 2.7 | Tier 4 Final | DOC
CK엔진코리아 | QF3.8L | HF250D-9, HF350D-9, HF400D-9 | 64.2 | 2300 | 300 | 1500 | 825 | 2500 | 331 | 전자식 | 4 | 3760 | 9.5 | 6 | 222 | 24V 70A | 3.6 | Stage V | DOC + DPF + SCR
CK엔진코리아 | QF2.8M | HF150D-7, HF180D-7 | 40.7 | 2500 | 175 | 1700 | 750 | 2700 | 214 | 기계식 | 4 | 2776 | 6 | 4.2 | 242 | 12V 45A | 2.5 | Tier 3 | 없음
YS디젤 | 4YS98T | HF200D-9, HF250D-9 | 55.8 | 2400 | 249.7 | 1650 | 800 | 2600 | 238 | 전자식 | 4 | 3319 | 7.4 | 5 | 230 | 12V 55A | 3 | Tier 4 Final / Stage V | DPF
YS디젤 | 4YS88 | HF150D-7, HF160D-7, HF180D-7 | 33.9 | 2600 | 140 | 1650 | 730 | 2800 | 183 | 기계식 | 4 | 2189 | 5.5 | 3.8 | 248 | 12V 40A | 2.3 | Tier 3 | 없음

## curves
엔진 모델명 | RPM | 출력(kW) | 토크(Nm)
DP34T | 900 | 23.4 | 248
DP34T | 1100 | 30 | 260.2
DP34T | 1300 | 36.4 | 267.6
DP34T | 1500 | 42.4 | 270
DP34T | 1700 | 47.6 | 267.6
DP34T | 1900 | 51.8 | 260.2
DP34T | 2000 | 53.3 | 254.7
DP34T | 2100 | 54.5 | 248
DP34T | 2200 | 55.3 | 240
DP24E | 900 | 16 | 169.3
DP24E | 1100 | 20.4 | 177
DP24E | 1300 | 24.8 | 182.1
DP24E | 1500 | 29 | 184.7
DP24E | 1700 | 32.9 | 184.7
DP24E | 1900 | 36.2 | 182.1
DP24E | 2100 | 38.9 | 177
DP24E | 2250 | 40.4 | 171.4
DP24E | 2400 | 41.3 | 164.4
QF3.8L | 800 | 23 | 274.5
QF3.8L | 1000 | 30.1 | 287
QF3.8L | 1200 | 37.1 | 295.3
QF3.8L | 1400 | 43.9 | 299.5
QF3.8L | 1500 | 47.1 | 300
QF3.8L | 1600 | 50.2 | 299.5
QF3.8L | 1800 | 55.7 | 295.3
QF3.8L | 2000 | 60.1 | 287
QF3.8L | 2100 | 61.8 | 281.2
QF3.8L | 2200 | 63.2 | 274.5
QF3.8L | 2300 | 64.2 | 266.7
QF2.8M | 900 | 14.7 | 155.6
QF2.8M | 1100 | 18.9 | 164.1
QF2.8M | 1300 | 23.2 | 170.1
QF2.8M | 1500 | 27.3 | 173.8
QF2.8M | 1700 | 31.2 | 175
QF2.8M | 1900 | 34.6 | 173.8
QF2.8M | 2100 | 37.4 | 170.1
QF2.8M | 2300 | 39.5 | 164.1
QF2.8M | 2400 | 40.2 | 160.1
QF2.8M | 2500 | 40.7 | 155.6
4YS98T | 850 | 20.5 | 230.2
4YS98T | 1050 | 26.4 | 239.8
4YS98T | 1250 | 32.2 | 246.2
4YS98T | 1450 | 37.9 | 249.5
4YS98T | 1650 | 43.1 | 249.7
4YS98T | 1850 | 47.8 | 246.7
4YS98T | 2000 | 50.8 | 242.4
4YS98T | 2150 | 53.2 | 236.3
4YS98T | 2300 | 55 | 228.4
4YS98T | 2400 | 55.8 | 222.2
4YS88 | 900 | 12.3 | 130.3
4YS88 | 1150 | 16.3 | 135.7
4YS88 | 1400 | 20.4 | 138.9
4YS88 | 1650 | 24.2 | 140
4YS88 | 1900 | 27.6 | 138.9
4YS88 | 2100 | 30 | 136.5
4YS88 | 2300 | 32 | 132.7
4YS88 | 2450 | 33.1 | 129
4YS88 | 2600 | 33.9 | 124.4

## schema
항목 키 | 표시명 | 그룹 | 단위 | 순서
manufacturer | 엔진 제조사 | 기본 정보 |  | 10
engine_model | 엔진 모델명 | 기본 정보 |  | 20
forklift_models | 적용 지게차 모델 | 기본 정보 |  | 30
rated_power_kw | 정격 출력 | 성능 | kW | 40
rated_power_rpm | 정격 출력 RPM | 성능 | rpm | 50
max_torque_nm | 최대 토크 | 성능 | Nm | 60
max_torque_rpm | 최대 토크 RPM | 성능 | rpm | 70
low_idle_rpm | Low Idle RPM | 성능 | rpm | 80
high_idle_rpm | High Idle RPM | 성능 | rpm | 90
weight_kg | 무게 | 주요 제원 | kg | 100
engine_type | 엔진 타입 | 주요 제원 |  | 110
cylinders | 실린더 수 | 주요 제원 | 개 | 120
displacement_cc | 배기량 | 주요 제원 | cc | 130
oil_capacity_l | 오일 용량 | 주요 제원 | L | 140
coolant_capacity_l | 냉각수 용량 | 주요 제원 | L | 150
fuel_consumption | 연비(정격점) | 주요 제원 | g/kWh | 160
alternator | 알터네이터 스펙 | 주요 제원 |  | 170
starter_motor_kw | 스타터 모터 출력 | 주요 제원 | kW | 180
emission_cert | 배기 규제 인증 | 규제·인증 |  | 190
aftertreatment | 후처리장치 타입 | 규제·인증 |  | 200